## MSP-EXP430G6021_2014_3_11
Qty | Value | Parts | Description | Manufacturer P/N | Manufacturer | Package | Embest P/N
1 |  | LCD1 | FH1138P | FH-1138P | Adkom Elektronik
1 |  | J101 | PINHD-2X9 | P101-2*9SGF-116A-NX | Townes |  | 021000304
1 |  | JP1 | JUMPER_2.51MM | P101-1*02SGF-116C-NX | Townes |  | 021000228
1 |  | J6 | PINHEADER1X3 | P101-1*03SGF-116C-NX | Townes |  | 021000229
2 |  | J1,J2 | PINHEADER1X10 | JT254F-D180-850-110-10D | JXT
1 | 0R | R119 | RES ZERO OHM 1/16W 5% 0402 SMD | RC0402JR-070RL | Yageo | 0402 | 000100000
1 | 1M | R106 | RES 1M OHM 1/16W 5% 0402 SMD | RC0402JR-071ML | Yageo | 0402 | 000100073
1 | 1k4 | R105 | RES 1K4 OHM 1/16W 5% 0402 SMD | RC0402FR-071K4L | Yageo | 0402 | 1003001100548
2 | 1n | C11,C112 | CAP,1NF,+/-10%,X7R,50V,SMD | GRM155R71H102KA01D | Murata | 0402 | 001100002
1 | 1u | C4 | CAP,1UF,+/-10%,X5R,6.3V,SMD | GRM155R60J105ME19D | Murata | 0402 | 001100061
1 | 1u | C108 | CAP,1UF,+/-10%,X5R,6.3V,SMD | GRM188R61A105KA61D | Murata | 0603 | 001110053
1 | 2k2 | R126 | RES 2K2 OHM 1/16W 5% 0402 SMD | RC0402JR-072K2L | Yageo | 0402 | 000100021
1 | 2u2 | L101 | INDUCTOR 2.2UH 20% 1007 SMD | CBC2518T2R2M | Taiyo Yuden | 1206
1 | 3k3 | R127 | RES 3K3 OHM 1/16W 5% 0402 SMD | RC0402JR-073K3L | Yageo | 0402 | 000100087
2 | 4.7u | C117,C119 | CAP,4.7UF,+/-10%,X5R,10V,SMD | GRM188R61A475KE15D | Murata | 0603 | 001110025
2 | 4.7u | C106,C109 | TCAP,4.7UF,+/-10%,16V,SMD1206(A) | TAJA475K016RNJ | AVX | A | 001200002
2 | 4k7 | R116,R117 | RES 4K7 OHM 1/16W 5% 0402 SMD | RC0402JR-074K7L | Yageo | 0402 | 000100010
1 | 6k8 | R128 | RES 6K8 OHM 1/16W 5% 0402 SMD | RC0402JR-076K8L | Yageo | 0402 | 000100129
2 | 10p | C110,C111 | CAP,10PF,+/-5%,C0G,50V,SMD | GRM1555C1H100JA01D | Murata | 0402 | 001100024
1 | 10u | C7 | CAP,10UF,+/-10%,X5R,10V,SMD | GRM188R61A106KE69D | Murata | 0603 | 001110068
1 | 10u | C104 | TCAP,10UF,+/-10%,10V,SMD | TAJA106K010RNJ | AVX | A | 001200003
2 | 12p | C5,C6 | CAP,12PF,+/-5%,C0G,50V,SMD | GRM1555C1H120JA01D | Murata | 0402 | 001100003
2 | 27R | R103,R104 | RES 27 OHM 1/16W 5% 0402 SMD | RC0402JR-0727RL | Yageo | 0402 | 000100111
1 | 32.768kHz | Y1 | Crystal 32.768KHz 12.5PF | MS3V-T1R | MICRO CRYSTAL |  | 1008002100083
4 | 33p | C115,C116,C122,C123 | CAP,33PF,+/-5%,C0G,50V,SMD | GRM1555C1H330JA01D | Murata | 0402 | 001100009
1 | 33k | R123 | RES 33K OHM 1/16W 5% 0402 SMD | RC0402JR-0733KL | Yageo | 0402 | 000100152
4 | 47k | R1,R107,R108,R109 | RES 47K OHM 1/16W 5% 0402 SMD | RC0402JR-0747KL | Yageo | 0402 | 000100015
15 | 100n | C1,C2,C3,C8,C10,C103,C113,C114,C118,C120,C121,C124,C105,C126 | CAP,100NF,+/-10%,X7R,16V,SMD | GRM155R71C104KA88D | Murata | 0402 | 001100006
1 | 150k | R125 | RES 150K OHM 1/16W 5% 0402 SMD | RC0402JR-07150KL | Yageo | 0402 | 000100138
6 | 220k | R112,R113,R114,R115,R121,R122 | RES 220K OHM 1/16W 5% 0402 SMD | RC0402JR-07220KL | Yageo | 0402 | 000100123
2 | 220n | C102,C107 | CAP,220NF,+/-10%,X5R,10V,SMD | GRM155R61A224KE19D | Murata | 0402 | 001100088
1 | 240k | R124 | RES 220K OHM 1/16W 5% 0402 SMD | RC0402JR-07240KL | Yageo | 0402 | 000100140
5 | 470R | R4,R5,R101,R102,R120 | RES 470 OHM 1/16W 5% 0402 SMD | RC0402JR-07470RL | Yageo | 0402 | 000100028
1 | 470n | C101 | CAP,470NF,+/-10%,X5R,10V,SMD | GRM155R61A474KE15D | Murata | 0402 | 001100090
1 | 820R | R118 | RES 820 OHM 1/16W 5% 0402 SMD | RC0402JR-07820RL | Yageo | 0402 | 000100071
2 | BAS40-05 | D101,D102 | General-purpose Schottky diodes | BAS40-05W | NXP | SC70
1 | BC850CW-115 | T102 | NPN general purpose transistors | BC850CW | NXP | SC70
1 | DMG1013UW | T101 | P-Channel Enhancement Mode Field-Effect Transistor | DMG1013UW | ON | SC70
1 | MSP430F5528IRGC | MSP101 | MSP430 Microcontroller | MSP430F5528IR | TI | RGC64
1 | MSP430G6021IPM | U1 | MSP430 Microcontroller | MSP430G621IPM | TI | LQFP64
1 | MSP430G2452IRSA16R | MSP102 | MSP430 Microcontroller | MSP430G2452IR | TI | RSA16
1 | Micro-USB | J102 | Micro-USB connector | ZX62R-B-5P | Hirose | SMD
1 | CSTCR4M00G15L99 | Q101 | Resonators 4MHZ | CSTCR4M00G15L99-R0 | Murata | SMD
2 | Red | LED1,LED101 | Chip LED RED | 17-215SURC/S530-A2/TR8 | Everlight | 0805 | 011030000
3 | T062S | S1,S2,S3 | Switch,Tacticle,160gf+/-50gf,black housing,black plunger, 6.6*6*4.3MM,SMD | T062S-043FBT04B | kaler | SMD | 017000007
1 | TPD4E004DRYR | IC102 | 4-Channel ESD-Protection Array | TPD4E004DRYR | TI | son6
1 | TS5A21366RSER | IC103 | 0.75ohm DUAL SPST analog switch with 1.8v compatible input logic | TS5A21366RSER | TI | RSE8
1 | TLV70033DSE | IC101 | 200mA,Low-Dropout Regulator for portable devices | TLV70033DSE | TI | DSE6
2 | green | LED102,LED2 | Chip LED Green | 17-215SYGC/S530-E2/TR8 | Everlight | 0805 | 011030001
1 |  | PCB | 2 layers PCB,Red Soldermask,white Silkscreen,Immersion gold,58.5mm*101.5mm,MSP-EXP430FR4133 PCB | MSP-EXP430FR4133 PCB